## Performance tables
GEN2
Mode |  |  |  |  | HD30 | HD45 | HD5 | HHD45 | SXVGA30 | SXVGA30F | VGA60 | HVGA100 | VGA30 | VGA15 | VGA5 | QVGA100 | QVGA60 | QVGA30 | QVGA15 | QVGA5 | QVGA30S.5_8 | QVGA5S.5_8 | QVGA30S.5_4 | QVGA5S.5_4 | QVGA30S.25_4_26 | QVGA5S.25_4_26 | QVGA30S.25_4_52 | QVGA5S.25_4_52 | QVGA30S.5_8_64 | QVGA5S.5_4_104 | QVGA30S.5_4_104 | QVGA5S.5_4_128 | QVGA30S.25_4_44 | QVGA5S.25_4_64 | range finder | IR only
Name |  | uints | A0
|  |  | MIN | MAX | 1 | 2 | 3 | 4 | 5 | 6 | 7 | 8 | 9 | 10 | 11 | 12 | 13 | 14 | 15 | 16 | 17 | 18 | 19 | 20 | 21 | 22 | 23 | 24 | 25 | 26 | 27 | 28 | 29 | 30 | 31 | 32
INPUT | wavelength | nm | 860 | 940 | 860 | 860 | 860 | 860 | 860 | 860 | 860 | 860 | 860 | 860 | 860 | 860 | 860 | 860 | 860 | 860 | 860 | 860 | 860 | 860 | 860 | 860 | 860 | 860 | 940 | 940 | 940 | 940 | 940 | 940 | 860 | 860
| CPC muliplayer | # | 4.5 | 16 | 4.5 | 4.5 | 4.5 | 4.5 | 4.5 | 4.5 | 4.5 | 4.5 | 4.5 | 4.5 | 4.5 | 4.5 | 4.5 | 4.5 | 4.5 | 4.5 | 4.5 | 4.5 | 4.5 | 4.5 | 4.5 | 4.5 | 4.5 | 4.5 | 4.5 | 4.5 | 4.5 | 4.5 | 4.5 | 4.5 | 16 | 4.5
| TIA noise | pA/rHz | 3 | 6.3 | 4.3 | 4.3 | 4.3 | 4.3 | 4.3 | 4.3 | 4.3 | 4.3 | 4.3 | 4.3 | 4.3 | 4.3 | 4.3 | 4.3 | 4.3 | 4.3 | 4.3 | 4.3 | 3 | 4.3 | 4.3 | 4.3 | 3 | 3 | 6.3 | 6.3 | 6.3 | 6.3 | 4.2 | 4.2 | 3 | 4.3
| upsample X | # | 1 | 2 | 1 | 1 | 1 | 2 | 1 | 1 | 1 | 2 | 1 | 1 | 1 | 1 | 1 | 1 | 1 | 1 | 1 | 1 | 1 | 1 | 1 | 1 | 1 | 1 | 1 | 1 | 1 | 1 | 1 | 1 | 1 | 1
| upsample Y | # | 1 | 1 | bar: 1 to 32
| X RAST resolution | # | 1 | 1280 | 1280 | 1280 | 1280 | 640 | 1280 | 1280 | 640 | 320 | 640 | 640 | 640 | 320 | 320 | 320 | 320 | 320 | 320 | 320 | 320 | 320 | 320 | 320 | 320 | 320 | 320 | 320 | 320 | 320 | 320 | 320 | 1 | 340
| Y RAST resolution | # | 1 | 960 | 720 | 720 | 720 | 720 | 960 | 960 | 480 | 480 | 480 | 480 | 480 | 240 | 240 | 240 | 240 | 240 | 240 | 240 | 240 | 240 | 240 | 240 | 240 | 240 | 240 | 240 | 240 | 240 | 240 | 240 | 1 | 340
| FPS | 1/s | 5 | 100 | 30 | 45 | 5 | 45 | 30 | 30 | 60 | 100 | 30 | 15 | 5 | 100 | 60 | 30 | 15 | 5 | 30 | 5 | 30 | 5 | 30 | 5 | 30 | 5 | 30 | 5 | 30 | 5 | 30 | 5 |  | 30
| Code length | Symbols | 2 | 128 | 26 | 26 | 8 | 26 | 26 | 8 | 52 | 52 | 52 | 62 | 70 | 64 | 64 | 90 | 106 | 106 | 52 | 52 | 106 | 106 | 26 | 26 | 52 | 52 | 64 | 106 | 106 | 128 | 62 | 64 | 128 | 2
| TX symbol rate | Gsps | 0.25 | 1 | 1 | 1 | 1 | 1 | 1 | 1 | 1 | 1 | 1 | 1 | 1 | 1 | 1 | 1 | 1 | 1 | 0.5 | 0.5 | 0.5 | 0.5 | 0.25 | 0.25 | 0.25 | 0.25 | 0.5 | 0.5 | 0.5 | 0.5 | 0.25 | 0.25 | 0.25 | 0.25
| Sampling frequency | Gss | 4 | 16 | 16 | 16 | 16 | 16 | 16 | 16 | 16 | 16 | 16 | 8 | 4 | 8 | 16 | 8 | 8 | 8 | 8 | 8 | 4 | 4 | 4 | 4 | 4 | 4 | 8 | 4 | 4 | 4 | 4 | 4 | 4 | 16
| Coarse sampling Rate | Ratio | 2 | 2 | 2 | 2 | 2 | 2 | 2 | 2 | 2 | 2 | 2 | 2 | 2 | 2 | 2 | 2 | 2 | 2 | 2 | 2 | 2 | 2 | 2 | 2 | 2 | 2 | 2 | 2 | 2 | 2 | 2 | 2 | 2 | 2
Template length check | bar: 1 to 32
# of CMA denumerators | bar: 1 to 32
GENERAL | X output resolution | # | 320 | 1280 | 1280 | 1280 | 1280 | 1280 | 1280 | 1280 | 640 | 640 | 640 | 640 | 640 | 320 | 320 | 320 | 320 | 320 | 320 | 320 | 320 | 320 | 320 | 320 | 320 | 320 | 320 | 320 | 320 | 320 | 320 | 320 |  | 340
| Y output resolution | # | 240 | 960 | 720 | 720 | 720 | 720 | 960 | 960 | 480 | 480 | 480 | 480 | 480 | 240 | 240 | 240 | 240 | 240 | 240 | 240 | 240 | 240 | 240 | 240 | 240 | 240 | 240 | 240 | 240 | 240 | 240 | 240 |  | 340
| Frame illumination time | msec | 7.9 | 197.9 | 31.2333 | 20.1222 | 197.9 | 20.1222 | 31.2333 | 31.2333 | 14.5667 | 7.9 | 31.2333 | 64.5667 | 197.9 | 7.9 | 14.5667 | 31.2333 | 64.5667 | 197.9 | 31.2333 | 197.9 | 31.2333 | 197.9 | 31.2333 | 197.9 | 31.2333 | 197.9 | 31.2333 | 197.9 | 31.2333 | 197.9 | 31.2333 | 197.9
| # scan lines | # | 347 | 8707 | 1374 | 885 | 8707 | 885 | 1374 | 1374 | 640 | 347 | 1374 | 2840 | 8707 | 347 | 640 | 1374 | 2840 | 8707 | 1374 | 8707 | 1374 | 8707 | 1374 | 8707 | 1374 | 8707 | 1374 | 8707 | 1374 | 8707 | 1374 | 8707
| Sampling rate | Ratio | 4 | 16 | 16 | 16 | 16 | 16 | 16 | 16 | 16 | 16 | 16 | 8 | 4 | 8 | 16 | 8 | 8 | 8 | 16 | 16 | 8 | 8 | 16 | 16 | 16 | 16 | 16 | 8 | 8 | 8 | 16 | 16 | 16
| Average pixel time (total) | nsec | 21.834 | 2576.8229 | 33.8903 | 21.834 | 214.7352 | 43.668 | 25.4178 | 25.4178 | 47.4175 | 51.4323 | 101.671 | 210.178 | 644.2057 | 102.8646 | 189.6701 | 406.684 | 840.7118 | 2576.8229 | 406.684 | 2576.8229 | 406.684 | 2576.8229 | 406.684 | 2576.8229 | 406.684 | 2576.8229 | 406.684 | 2576.8229 | 406.684 | 2576.8229 | 406.684 | 2576.8229
| Average pixel scan time | nsec | 23.6788 | 94.8607 | 31.5718 | 31.5791 | 31.5678 | 31.5791 | 23.6788 | 23.6788 | 47.4175 | 47.4304 | 47.3577 | 47.364 | 47.3517 | 94.8607 | 94.8351 | 94.7153 | 94.7281 | 94.7035 | 94.7153 | 94.7035 | 94.7153 | 94.7035 | 94.7153 | 94.7035 | 94.7153 | 94.7035 | 94.7153 | 94.7035 | 94.7153 | 94.7035 | 94.7153 | 94.7035
|  |  | 0.64985 | 6.9317 | 2.112 | 2.112 | 0.64985 | 2.112 | 2.816 | 0.86646 | 2.816 | 2.816 | 2.816 | 3.3575 | 3.7908 | 1.7329 | 1.7329 | 2.4369 | 2.8702 | 2.8702 | 2.816 | 2.816 | 5.7403 | 5.7403 | 2.816 | 2.816 | 5.632 | 5.632 | 3.4658 | 5.7403 | 5.7403 | 6.9317 | 6.7151 | 6.9317
| max codeLength in pixels | # | 0.50685 | 5.4063 | 1.647 | 1.6467 | 0.50685 | 1.6467 | 2.1961 | 0.67571 | 2.1933 | 2.1927 | 2.1961 | 2.618 | 2.9566 | 1.3493 | 1.3497 | 1.9004 | 2.238 | 2.2386 | 2.1961 | 2.1963 | 4.4766 | 4.4771 | 2.1961 | 2.1963 | 4.3921 | 4.3927 | 2.7028 | 4.4771 | 4.4766 | 5.4063 | 5.2367
| Minimum pixel time(<1% percentile) | nsec | 10.917 | 1288.4115 | 16.9452 | 10.917 | 107.3676 | 21.834 | 12.7089 | 12.7089 | 23.7088 | 25.7161 | 50.8355 | 105.089 | 322.1029 | 51.4323 | 94.8351 | 203.342 | 420.3559 | 1288.4115 | 203.342 | 1288.4115 | 203.342 | 1288.4115 | 203.342 | 1288.4115 | 203.342 | 1288.4115 | 203.342 | 1288.4115 | 203.342 | 1288.4115 | 203.342 | 1288.4115
| Maximum pixel time(99% percentile) | nsec | 43.668 | 5153.6458 | 67.7807 | 43.668 | 429.4705 | 87.336 | 50.8355 | 50.8355 | 94.8351 | 102.8646 | 203.342 | 420.3559 | 1288.4115 | 205.7292 | 379.3403 | 813.3681 | 1681.4236 | 5153.6458 | 813.3681 | 5153.6458 | 813.3681 | 5153.6458 | 813.3681 | 5153.6458 | 813.3681 | 5153.6458 | 813.3681 | 5153.6458 | 813.3681 | 5153.6458 | 813.3681 | 5153.6458
| Average scan lines per pixel | # | 0.6917 | 27.2112 | 1.0736 | 0.6917 | 6.8028 | 1.3834 | 1.0736 | 1.0736 | 1.0015 | 1.0863 | 2.1473 | 4.439 | 13.6056 | 1.0863 | 2.0029 | 4.2946 | 8.8779 | 27.2112 | 4.2946 | 27.2112 | 4.2946 | 27.2112 | 4.2946 | 27.2112 | 4.2946 | 27.2112 | 4.2946 | 27.2112 | 4.2946 | 27.2112 | 4.2946 | 27.2112
| Max allowed codes per pixel | # | 2 | 54 | 3 | 2 | 54 | 4 | 2 | 7 | 2 | 2 | 4 | 7 | 19 | 4 | 6 | 10 | 16 | 49 | 8 | 50 | 4 | 25 | 8 | 50 | 4 | 25 | 7 | 25 | 4 | 21 | 4 | 21
| Sampled template size | bit | 128 | 2048 | 416 | 416 | 128 | 416 | 416 | 128 | 832 | 832 | 832 | 496 | 280 | 512 | 1024 | 720 | 848 | 848 | 832 | 832 | 848 | 848 | 416 | 416 | 832 | 832 | 1024 | 848 | 848 | 1024 | 992 | 1024 | 2048
RAST | PCQ output bandwidth | Gs/s | 1.5 | 24 | 24 | 24 | 24 | 24 | 24 | 24 | 24 | 24 | 24 | 12 | 6 | 12 | 24 | 12 | 12 | 12 | 3 | 3 | 1.5 | 1.5 | 1.5 | 1.5 | 1.5 | 1.5 | 3 | 1.5 | 1.5 | 1.5 | 1.5 | 1.5 | 1.5
| IR adjusted sample rate | Ms/s | 62.5 | 250 | 250 | 250 | 250 | 250 | 250 | 250 | 250 | 250 | 250 | 125 | 62.5 | 125 | 250 | 125 | 125 | 125 | 125 | 125 | 62.5 | 62.5 | 62.5 | 62.5 | 62.5 | 62.5 | 125 | 62.5 | 62.5 | 62.5 | 62.5 | 62.5 | 62.5 | 250
| IR numertor length | bit | 13 | 22 | 17 | 16 | 19 | 17 | 16 | 16 | 17 | 17 | 18 | 18 | 19 | 17 | 19 | 19 | 20 | 22 | 19 | 22 | 18 | 21 | 18 | 21 | 18 | 21 | 19 | 21 | 18 | 21 | 18 | 21 | 13 | 13
| IR denominator length | bit | 3 | 9 | 4 | 3 | 6 | 4 | 3 | 3 | 4 | 4 | 5 | 5 | 6 | 4 | 6 | 6 | 7 | 9 | 6 | 9 | 5 | 8 | 5 | 8 | 5 | 8 | 6 | 8 | 5 | 8 | 5 | 8
| CMA bin size | bit | 2 | 6 | 2 | 2 | 6 | 3 | 2 | 3 | 2 | 2 | 3 | 3 | 5 | 3 | 3 | 4 | 5 | 6 | 4 | 6 | 3 | 5 | 4 | 6 | 3 | 5 | 3 | 5 | 3 | 5 | 3 | 5
| CMA numerator size | bit | 384 | 5120 | 832 | 832 | 768 | 1248 | 832 | 384 | 1664 | 1664 | 2496 | 1488 | 1400 | 1536 | 3072 | 2880 | 4240 | 5088 | 3328 | 4992 | 2544 | 4240 | 1664 | 2496 | 2496 | 4160 | 3072 | 4240 | 2544 | 5120 | 2976 | 5120
| CMA # denumerator counters | # | 2 | 53 | 13 | 13 | 2 | 13 | 13 | 2 | 13 | 13 | 13 | 31 | 35 | 8 | 16 | 45 | 53 | 53 | 13 | 13 | 53 | 53 | 13 | 13 | 13 | 13 | 16 | 53 | 53 | 16 | 31 | 16
| CMA denumerator shared bins | # | 8 | 64 | 32 | 32 | 64 | 32 | 32 | 64 | 64 | 64 | 64 | 16 | 8 | 64 | 64 | 16 | 16 | 16 | 64 | 64 | 16 | 16 | 32 | 32 | 64 | 64 | 64 | 16 | 16 | 64 | 32 | 64
| CMA denominator size | bit | 8 | 371 | 39 | 39 | 14 | 52 | 39 | 8 | 39 | 39 | 52 | 124 | 210 | 32 | 64 | 225 | 318 | 371 | 65 | 91 | 212 | 318 | 65 | 91 | 52 | 78 | 64 | 318 | 212 | 96 | 124 | 96
| CMA total size | bit | 392 | 5459 | 871 | 871 | 782 | 1300 | 871 | 392 | 1703 | 1703 | 2548 | 1612 | 1610 | 1568 | 3136 | 3105 | 4558 | 5459 | 3393 | 5083 | 2756 | 4558 | 1729 | 2587 | 2548 | 4238 | 3136 | 4558 | 2756 | 5216 | 3100 | 5216
| CMAC memory size | Kbit | 368.2656 | 1290.1152 | 614.123 | 614.123 | 551.3711 | 916.6016 | 818.2637 | 368.2656 | 801.6074 | 801.6074 | 1199.3516 | 758.7734 | 757.832 | 370.5625 | 741.125 | 733.7988 | 1077.1836 | 1290.1152 | 801.8613 | 1201.2559 | 651.3203 | 1077.1836 | 408.6113 | 611.3809 | 602.1641 | 1001.5586 | 741.125 | 1077.1836 | 651.3203 | 1232.6875 | 732.6172 | 1232.6875
| CMA filter FIFO size | kbit | 1102.5 | 3838.3594 | 1837.2656 | 1837.2656 | 1649.5312 | 2742.1875 | 2449.6875 | 1102.5 | 2394.8438 | 2394.8438 | 3583.125 | 2266.875 | 2264.0625 | 1102.5 | 2205 | 2183.2031 | 3204.8438 | 3838.3594 | 2385.7031 | 3573.9844 | 1937.8125 | 3204.8438 | 1215.7031 | 1818.9844 | 1791.5625 | 2979.8438 | 2205 | 3204.8438 | 1937.8125 | 3667.5 | 2179.6875 | 3667.5
| CMAC input BW | Gs/s | 4.5 | 144 | 48 | 48 | 144 | 72 | 48 | 72 | 48 | 48 | 72 | 36 | 30 | 36 | 72 | 48 | 60 | 72 | 12 | 18 | 4.5 | 7.5 | 6 | 9 | 4.5 | 7.5 | 9 | 7.5 | 4.5 | 7.5 | 4.5 | 7.5
| Normalized CMA output size | bit | 1024 | 16384 | 3328 | 3328 | 1024 | 3328 | 3328 | 1024 | 6656 | 6656 | 6656 | 3968 | 2240 | 4096 | 8192 | 5760 | 6784 | 6784 | 6656 | 6656 | 6784 | 6784 | 3328 | 3328 | 6656 | 6656 | 8192 | 6784 | 6784 | 8192 | 7936 | 8192 | 16384
| CMAC output BW | Gbit/s | 1.2915 | 152.4228 | 98.1991 | 152.4228 | 4.7687 | 76.2114 | 130.9321 | 40.2868 | 140.37 | 129.4129 | 65.4661 | 18.8792 | 3.4772 | 39.8193 | 43.1908 | 14.1633 | 8.0694 | 2.6327 | 16.3665 | 2.583 | 16.6813 | 2.6327 | 8.1833 | 1.2915 | 16.3665 | 2.583 | 20.1434 | 2.6327 | 16.6813 | 3.1791 | 19.5139 | 3.1791
DCOR | Decimation ratio | # | 2 | 8 | 8 | 8 | 8 | 8 | 8 | 8 | 8 | 8 | 8 | 4 | 2 | 4 | 8 | 4 | 4 | 4 | 8 | 8 | 4 | 4 | 8 | 8 | 8 | 8 | 8 | 4 | 4 | 4 | 8 | 8 | 8
| Coarse correlation size | # | 16 | 256 | 52 | 52 | 16 | 52 | 52 | 16 | 104 | 104 | 104 | 124 | 140 | 128 | 128 | 180 | 212 | 212 | 104 | 104 | 212 | 212 | 52 | 52 | 104 | 104 | 128 | 212 | 212 | 256 | 124 | 128 | 256
| Coarse correlation bin size | bit | 15 | 19 | 17 | 17 | 15 | 17 | 17 | 15 | 18 | 18 | 18 | 18 | 19 | 18 | 18 | 19 | 19 | 19 | 18 | 18 | 19 | 19 | 17 | 17 | 18 | 18 | 18 | 19 | 19 | 19 | 18 | 18 | 19
| Coarse add/mul operations per pixel | # | 256 | 65536 | 2704 | 2704 | 256 | 2704 | 2704 | 256 | 10816 | 10816 | 10816 | 15376 | 19600 | 16384 | 16384 | 32400 | 44944 | 44944 | 10816 | 10816 | 44944 | 44944 | 2704 | 2704 | 10816 | 10816 | 16384 | 44944 | 44944 | 65536 | 15376 | 16384
| Coarse MAC Gops | Gops | 1.0383 | 199.3605 | 74.7602 | 112.1403 | 1.1796 | 56.0701 | 99.6803 | 9.4372 | 199.3605 | 166.1338 | 99.6803 | 70.8526 | 30.1056 | 125.8291 | 75.4975 | 74.6496 | 51.7755 | 17.2585 | 24.9201 | 4.1533 | 103.551 | 17.2585 | 6.23 | 1.0383 | 24.9201 | 4.1533 | 37.7487 | 17.2585 | 103.551 | 25.1658 | 35.4263 | 6.2915
| Fine correlation segment size | # | 9 | 33 | 33 | 33 | 33 | 33 | 33 | 33 | 33 | 33 | 33 | 17 | 9 | 17 | 33 | 17 | 17 | 17 | 17 | 17 | 9 | 9 | 9 | 9 | 9 | 9 | 17 | 9 | 9 | 9 | 9 | 9 | 9
| Fine correlation bin size | bit | 18 | 22 | 20 | 20 | 18 | 20 | 20 | 18 | 21 | 21 | 21 | 20 | 20 | 20 | 21 | 21 | 21 | 21 | 21 | 21 | 21 | 21 | 20 | 20 | 21 | 21 | 21 | 21 | 21 | 21 | 21 | 21 | 22
| Fine addition operations | # | 2520 | 33792 | 13728 | 13728 | 4224 | 13728 | 13728 | 4224 | 27456 | 27456 | 27456 | 8432 | 2520 | 8704 | 33792 | 12240 | 14416 | 14416 | 14144 | 14144 | 7632 | 7632 | 3744 | 3744 | 7488 | 7488 | 17408 | 7632 | 7632 | 9216 | 8928 | 9216
| Fine MAC Gops | Gops | 1.4377 | 569.3276 | 379.5517 | 569.3276 | 19.4642 | 284.6638 | 506.069 | 155.7135 | 506.069 | 421.7242 | 253.0345 | 38.8547 | 3.8707 | 66.8467 | 155.7135 | 28.201 | 16.6072 | 5.5357 | 32.5878 | 5.4313 | 17.5841 | 2.9307 | 8.6262 | 1.4377 | 17.2524 | 2.8754 | 40.108 | 2.9307 | 17.5841 | 3.5389 | 20.5701 | 3.5389
| Total MAC GOPS | Gops | 2.476 | 705.4295 | 454.3119 | 681.4679 | 20.6438 | 340.734 | 605.7492 | 165.1507 | 705.4295 | 587.8579 | 352.7148 | 109.7073 | 33.9763 | 192.6758 | 231.211 | 102.8506 | 68.3827 | 22.7942 | 57.5078 | 9.5846 | 121.1351 | 20.1892 | 14.8562 | 2.476 | 42.1724 | 7.0287 | 77.8568 | 20.1892 | 121.1351 | 28.7048 | 55.9964 | 9.8304
| Total MAC Instantanous GOPS | Gops | 2.5023 | 807.1276 | 484.858 | 752.5874 | 20.8629 | 376.2937 | 646.4773 | 176.2548 | 807.1276 | 744.1239 | 376.4298 | 113.2754 | 34.3369 | 243.8935 | 264.5435 | 109.7658 | 70.6068 | 23.0361 | 61.3744 | 9.6863 | 129.2797 | 20.4034 | 15.8551 | 2.5023 | 45.0079 | 7.1033 | 83.0915 | 20.4034 | 129.2797 | 29.0094 | 59.7614 | 9.9347
| Total template bank size | Kbit | 27 | 240 | 87.75 | 87.75 | 27 | 87.75 | 87.75 | 27 | 175.5 | 175.5 | 175.5 | 116.25 | 78.75 | 120 | 216 | 168.75 | 198.75 | 198.75 | 175.5 | 175.5 | 198.75 | 198.75 | 87.75 | 87.75 | 175.5 | 175.5 | 216 | 198.75 | 198.75 | 240 | 209.25 | 216
| DCOR output bandwidth | Gb/s | 0.069853 | 30.2281 | 19.4746 | 30.2281 | 2.7662 | 15.114 | 25.9661 | 23.3695 | 14.6148 | 13.474 | 6.8161 | 1.6177 | 0.27941 | 3.3053 | 3.6537 | 0.87783 | 0.42464 | 0.13854 | 0.87783 | 0.13854 | 0.46473 | 0.073346 | 0.4426 | 0.069853 | 0.46473 | 0.073346 | 0.87783 | 0.073346 | 0.46473 | 0.073346 | 0.46473 | 0.073346
Registers | EPTGframeRate |  |  |  | 30 | 45 | 5 | 45 | 30 | 30 | 60 | 100 | 30 | 15 | 5 | 100 | 60 | 30 | 15 | 5 | 30 | 5 | 30 | 5 | 30 | 5 | 30 | 5 | 30 | 5 | 30 | 5 | 30 | 5 | 0 | 30
| GNRLimgHsize |  |  |  | 1280 | 1280 | 1280 | 640 | 1280 | 1280 | 640 | 320 | 640 | 640 | 640 | 320 | 320 | 320 | 320 | 320 | 320 | 320 | 320 | 320 | 320 | 320 | 320 | 320 | 320 | 320 | 320 | 320 | 320 | 320 | 1 | 340
| GNRLimgVsize |  |  |  | 720 | 720 | 720 | 720 | 960 | 960 | 480 | 480 | 480 | 480 | 480 | 240 | 240 | 240 | 240 | 240 | 240 | 240 | 240 | 240 | 240 | 240 | 240 | 240 | 240 | 240 | 240 | 240 | 240 | 240 | 1 | 340
| GNRLcodeLength |  |  |  | 26 | 26 | 8 | 26 | 26 | 8 | 52 | 52 | 52 | 62 | 70 | 64 | 64 | 90 | 106 | 106 | 52 | 52 | 106 | 106 | 26 | 26 | 52 | 52 | 64 | 106 | 106 | 128 | 62 | 64 | 128 | 2
| GNRLsampleRate |  |  |  | 16 | 16 | 16 | 16 | 16 | 16 | 16 | 16 | 16 | 8 | 4 | 8 | 16 | 8 | 8 | 8 | 16 | 16 | 8 | 8 | 16 | 16 | 16 | 16 | 16 | 8 | 8 | 8 | 16 | 16 | 16 | 0
| MTLBtxSymbolLength |  |  |  | 1 | 1 | 1 | 1 | 1 | 1 | 1 | 1 | 1 | 1 | 1 | 1 | 1 | 1 | 1 | 1 | 2 | 2 | 2 | 2 | 4 | 4 | 4 | 4 | 2 | 2 | 2 | 2 | 4 | 4 | 4 | 4
| JFILupscalexyBypass |  |  |  | TRUE | TRUE | TRUE | FALSE | TRUE | TRUE | TRUE | FALSE | TRUE | TRUE | TRUE | TRUE | TRUE | TRUE | TRUE | TRUE | TRUE | TRUE | TRUE | TRUE | TRUE | TRUE | TRUE | TRUE | TRUE | TRUE | TRUE | TRUE | TRUE | TRUE | TRUE | TRUE
Automated |  |  |  |  | TRUE | TRUE | TRUE | TRUE | TRUE | TRUE | TRUE | TRUE | TRUE | TRUE | TRUE | TRUE | TRUE | TRUE | TRUE | TRUE | TRUE | TRUE | TRUE | TRUE | TRUE | TRUE | TRUE | TRUE | TRUE | TRUE | TRUE | TRUE | TRUE | TRUE | FALSE | FALSE
metric_data | name | metric | target | distance
metrics | minDistance | fillRate | wall_80Reflectivity | 20cm | 99.8:100 | 99.8:100 | 99.8:100 | 99.8:100 | 99.8:100 | 99.8:100 | 99.8:100 | 99.8:100 | 99.8:100 | 99.8:100 | 99.8:100 | 99.8:100 | 99.8:100 | 99.8:100 | 99.8:100 | 99.8:100 | 99.8:100 | 99.8:100 | 99.8:100 | 99.8:100 | 99.8:100 | 99.8:100 | 99.8:100 | 99.8:100 | 99.8:100 | 99.8:100 | 99.8:100 | 99.8:100 | 99.8:100 | 99.8:100 | 99.8:100 | 99.8:100
| fillRate_3m | fillRate | wall_80Reflectivity | 3m | 99.8:100 | 99.8:100 | 99.8:100 | 99.8:100 | 99.8:100 | 99.8:100 | 99.8:100 | 99.8:100 | 99.8:100 | 99.8:100 | 99.8:100 | 99.8:100 | 99.8:100 | 99.8:100 | 99.8:100 | 99.8:100 | 99.8:100 | 99.8:100 | 99.8:100 | 99.8:100 | 99.8:100 | 99.8:100 | 99.8:100 | 99.8:100 | 99.8:100 | 99.8:100 | 99.8:100 | 99.8:100 | 99.8:100 | 99.8:100 | 99.8:100 | 99.8:100
| planeFit_1m | planeFit | wall_80Reflectivity | 1m | 0:0.5 | 0:0.5 | 0:0.5 | 0:0.5 | 0:0.5 | 0:0.5 | 0:0.5 | 0:0.5 | 0:0.5 | 0:0.5 | 0:0.5 | 0:0.5 | 0:0.5 | 0:0.5 | 0:0.5 | 0:0.5 | 0:0.5 | 0:0.5 | 0:0.5 | 0:0.5 | 0:0.5 | 0:0.5 | 0:0.5 | 0:0.5 | 0:0.5 | 0:0.5 | 0:0.5 | 0:0.5 | 0:0.5 | 0:0.5 | 0:0.5 | 0:0.5
| planeFit_3m | planeFit | wall_80Reflectivity | 3m | 0:1 | 0:1 | 0:1 | 0:1 | 0:1 | 0:1 | 0:1 | 0:1 | 0:1 | 0:1 | 0:1 | 0:1 | 0:1 | 0:1 | 0:1 | 0:1 | 0:1 | 0:1 | 0:1 | 0:1 | 0:1 | 0:1 | 0:1 | 0:1 | 0:1 | 0:1 | 0:1 | 0:1 | 0:1 | 0:1 | 0:1 | 0:1
| planeFit_7m | planeFit | wall_80Reflectivity | 7m | 0:1 | 0:1 | 0:1 | 0:1 | 0:1 | 0:1 | 0:1 | 0:1 | 0:1 | 0:1 | 0:1 | 0:1 | 0:1 | 0:1 | 0:1 | 0:1 | 0:1 | 0:1 | 0:1 | 0:1 | 0:1 | 0:1 | 0:1 | 0:1 | 0:1 | 0:1 | 0:1 | 0:1 | 0:1 | 0:1 | 0:1 | 0:1
| zstd_1m | zStd | checkerboard_50 | 1m | 0:0.1 | 0:0.1 | 0:0.1 | 0:0.1 | 0:0.1 | 0:0.1 | 0:0.1 | 0:0.1 | 0:0.1 | 0:0.1 | 0:0.1 | 0:0.1 | 0:0.1 | 0:0.1 | 0:0.1 | 0:0.1 | 0:0.1 | 0:0.1 | 0:0.1 | 0:0.1 | 0:0.1 | 0:0.1 | 0:0.1 | 0:0.1 | 0:0.1 | 0:0.1 | 0:0.1 | 0:0.1 | 0:0.1 | 0:0.1 | 0:0.1 | 0:0.1
| sztd_3m | zStd | checkerboard_50 | 3m | 0:0.1 | 0:0.1 | 0:0.1 | 0:0.1 | 0:0.1 | 0:0.1 | 0:0.1 | 0:0.1 | 0:0.1 | 0:0.1 | 0:0.1 | 0:0.1 | 0:0.1 | 0:0.1 | 0:0.1 | 0:0.1 | 0:0.1 | 0:0.1 | 0:0.1 | 0:0.1 | 0:0.1 | 0:0.1 | 0:0.1 | 0:0.1 | 0:0.1 | 0:0.1 | 0:0.1 | 0:0.1 | 0:0.1 | 0:0.1 | 0:0.1 | 0:0.1
| gridInterDist_1m | gridInterDist | checkerboard_50 | 1m | 0:0.7 | 0:0.7 | 0:0.7 | 0:0.7 | 0:0.7 | 0:0.7 | 0:0.7 | 0:0.7 | 0:0.7 | 0:0.7 | 0:0.7 | 0:0.7 | 0:0.7 | 0:0.7 | 0:0.7 | 0:0.7 | 0:0.7 | 0:0.7 | 0:0.7 | 0:0.7 | 0:0.7 | 0:0.7 | 0:0.7 | 0:0.7 | 0:0.7 | 0:0.7 | 0:0.7 | 0:0.7 | 0:0.7 | 0:0.7 | 0:0.7 | 0:0.7
| edgeSharpenes_1m | gridEdgeSharp | checkerboard_50 | 1m | 0:2.3 | 0:2.3 | 0:2.3 | 0:2.3 | 0:2.3 | 0:2.3 | 0:2.3 | 0:2.3 | 0:2.3 | 0:2.3 | 0:2.3 | 0:2.3 | 0:2.3 | 0:2.3 | 0:2.3 | 0:2.3 | 0:2.3 | 0:2.3 | 0:2.3 | 0:2.3 | 0:2.3 | 0:2.3 | 0:2.3 | 0:2.3 | 0:2.3 | 0:2.3 | 0:2.3 | 0:2.3 | 0:2.3 | 0:2.3 | 0:2.3 | 0:2.3
| mos_50cm | mos | mos | 50cm | 0:8.5 | 0:8.5 | 0:8.5 | 0:2.3 | 0:2.3 | 0:2.3 | 0:2.3 | 0:2.3 | 0:2.3 | 0:2.3 | 0:2.3 | 0:2.3 | 0:2.3 | 0:2.3 | 0:2.3 | 0:2.3 | 0:2.3 | 0:2.3 | 0:2.3 | 0:2.3 | 0:2.3 | 0:2.3 | 0:2.3 | 0:2.3 | 0:2.3 | 0:2.3 | 0:2.3 | 0:2.3 | 0:2.3 | 0:2.3 | 0:2.3 | 0:2.3
| mos_1m | mos | mos | 1m | 0:8.5 | 0:8.5 | 0:8.5 | 0:2.3 | 0:2.3 | 0:2.3 | 0:2.3 | 0:2.3 | 0:2.3 | 0:2.3 | 0:2.3 | 0:2.3 | 0:2.3 | 0:2.3 | 0:2.3 | 0:2.3 | 0:2.3 | 0:2.3 | 0:2.3 | 0:2.3 | 0:2.3 | 0:2.3 | 0:2.3 | 0:2.3 | 0:2.3 | 0:2.3 | 0:2.3 | 0:2.3 | 0:2.3 | 0:2.3 | 0:2.3 | 0:2.3
| mos_70cm | mos | mos | 70cm | 0:8.5 | 0:8.5 | 0:8.5 | 0:8.5 | 0:8.5 | 0:8.5 | 0:8.5 | 0:8.5 | 0:8.5 | 0:8.5 | 0:8.5 | 0:8.5 | 0:8.5 | 0:8.5 | 0:8.5 | 0:8.5 | 0:8.5 | 0:8.5 | 0:8.5 | 0:8.5 | 0:8.5 | 0:8.5 | 0:8.5 | 0:8.5 | 0:8.5 | 0:8.5 | 0:8.5 | 0:8.5 | 0:8.5 | 0:8.5 | 0:8.5 | 0:8.5

## CONSTANTS
GENRAL
CMA denomenator packet size | bit | 64
Fast axis frequency | Hz | 22000
TX bit length | nsec | 1
mirror return time | msec | 2.1
scan edge blank time | usec | 2.5
RAST
PCQ read data multiplyer | %/100 | 1.5
CMA accumulation extra bits | # | 1
Normlized CMA # bits | bit | 8
IR sample size | bit | 12
max # of denumerators | # | 64
DCOR
template bank size |  | 64
template dynamic range | bit | 3
Coarse input dynamic range | bit | 2
fine input dynamic range | bit | 8
DEST
# spatial window size | # | 3