## Sheet1
Address | Address Hex | Description | Size [Bytes] | format | Description
0 | 000 | Version | 4 | uint32 | Major.minor | Header
4 | 004 | Module Serial Number | 8 | char | S\N of unit
12 | 00C | (Blank) | 20
32 | 020 | Depth Horizontal resolution | 4 | float | the current depth horizontal resolution | Depth Intrinsics
36 | 024 | Depth Vertical resolution | 4 | float | the current depth vertical resolution
40 | 028 | Z scale | 4 | float | Z2mm, stored in the module
44 | 02C | Z offset | 4 | float | Z offset, stored in the module
48 | 030 | K depth | 36 | 3x3 float | the K matrix of the depth for the current resolution
84 | 054 | (Blank) | 44
128 | 080 | RGB Horizontal resolution | 4 | float | the current rgb horizontal resolution | RGB Intrinsics
132 | 084 | RGB Vertical resolution | 4 | float | the current rgb vertical resolution
136 | 088 | K RGB | 36 | 3x3 float | the K matrix of the RGB for the current resolution
172 | 0AC | RGB distortion | 20 | 1x5 float | the distortion parameters of RGB image
192 | 0C0 | RGB temp transformation | 16 | 1x4 float | the coefficients for temperature dependent transformation
208 | 0D0 | (Blank) | 48
256 | 0100 | RGB rotation | 36 | 3x3 float | Rotation matrix from Depth to RGB | RGB Extrinsics
292 | 0124 | RGB translation | 12 | 3x1 float | translation vector from Depth to RGB
304 | 0130 | (Blank) | 32
336 | 0150 | Sensetivity | 4 | float | value of current sensitivity control | Depth Controls
340 | 0154 | APD offset | 4 | float | value of current APD offset control
344 | 0158 | Laser Gain | 4 | float | value of current Laser Gain control
348 | 015C | Min Distance | 4 | float | value of current Min Distance control
352 | 0160 | Confidence | 4 | float | value of current Confidence control
356 | 0164 | Sharpness | 4 | float | value of current Sharpness control
360 | 0168 | rastBilt | 4 | float | value of current rastBilt control
364 | 016C | edge | 4 | float | value of current edge control
368 | 0170 | invalidationBypass | 4 | float | value of current invalidationBypass control
372 | 0174 | (Blank) | 40
412 | 019C | LDD | 4 | float | value of LDD temperature | Sensors and Tempratures
416 | 01A0 | Tsense | 4 | float | value of Tsense temperature
420 | 01A4 | MA | 4 | float | value of MA temperature
424 | 01A8 | HumidityT | 4 | float | value of Humidity sensor temperature
428 | 01AC | HumidityH | 4 | float | value of Humidity sensor (humidity)
432 | 01B0 | MC | 4 | float | value of MC temperature
436 | 01B4 | (Blank) | 40
476 | 01DC | Spherical En | 4 | uint32 | value of spherical en register | Flags
480 | 01E0 | Jfil bypass | 4 | uint32 | value of jfil bypass register
484 | 01E4 | (Blank) | 28
512 | 0200